## BBS
BAR BENDING SCHEDULE (BBS)
Project Name: ___________________ Element: ___________________ Date: ___________________
Sl No | Bar Mark | Member / Location | Bar Dia (mm) | Shape Code | No. of Bars per Member | No. of Members | Total No. of Bars | Cutting Length (m) | Total Length (m) | Unit Weight (kg/m) | Total Weight (kg)
1 | B1 | Column C1 Main Bar | 16 | Straight | 4 | 6 | 24 | 3.2 | 76.8 | 1.5802 | 121.363
2 | B2 | Beam B1 Top Bar | 12 | L-Shape | 2 | 8 | 16 | 4.5 | 72 | 0.88889 | 64
3 | B3 | Slab S1 Stirrup | 8 | Stirrup | 1 | 40 | 40 | 1.6 | 64 | 0.39506 | 25.284
4 | [6 empty] | 0 |  | 0
5 | [6 empty] | 0 |  | 0
6 | [6 empty] | 0 |  | 0
7 | [6 empty] | 0 |  | 0
8 | [6 empty] | 0 |  | 0
9 | [6 empty] | 0 |  | 0
10 | [6 empty] | 0 |  | 0
11 | [6 empty] | 0 |  | 0
12 | [6 empty] | 0 |  | 0
13 | [6 empty] | 0 |  | 0
14 | [6 empty] | 0 |  | 0
15 | [6 empty] | 0 |  | 0
16 | [6 empty] | 0 |  | 0
17 | [6 empty] | 0 |  | 0
18 | [6 empty] | 0 |  | 0
19 | [6 empty] | 0 |  | 0
20 | [6 empty] | 0 |  | 0
TOTAL STEEL WEIGHT (kg) | [10 empty] | 210.6469

## Instructions
HOW TO USE THIS BAR BENDING SCHEDULE TEMPLATE
1. Yellow cells are input cells. Fill in Bar Dia, No. of Bars per Member, No. of Members, and Cutting Length.
2. Total No. of Bars, Total Length, Unit Weight, and Total Weight are calculated automatically.
3. Unit Weight formula used: Weight (kg/m) = (Diameter in mm)^2 / 162
4. Cutting Length must be calculated manually first, based on member dimension and bend/hook allowances, then entered.
5. Shape Code column should match the standard bar shape used in the structural drawing (e.g. Straight, L-Shape, U-Shape, Stirrup).
6. Add more rows if needed. Copy the formulas from Total No. of Bars, Total Length, Unit Weight, and Total Weight columns into new rows.
7. The Total Steel Weight cell at the bottom sums all rows automatically.
Example row included in the BBS sheet (Sl No 1) shows a Column main bar as a sample entry.