## Concrete Estimate
Concrete Cost Estimation Worksheet
Yellow cells = enter your project data. Grey totals recalculate automatically.
Member ID | Member Type (Footing/Column/Beam/Slab) | Length (m) | Width (m) | Height / Thickness (m) | Quantity (No.) | Unit Volume (cu.m) | Total Volume (cu.m) | Wastage (%) | Volume incl. Wastage (cu.m) | Rate ($ / cu.m) | Total Cost ($)
C-01 | Column | 0.45 | 0.45 | 3 | 12 | 0.6075 | 7.29 | 5 | 7.6545 | 145 | 1109.9025
F-01 | Isolated Footing | 1.8 | 1.8 | 0.6 | 8 | 1.944 | 15.552 | 5 | 16.3296 | 140 | 2286.144
B-01 | Beam | 6 | 0.3 | 0.45 | 10 | 0.81 | 8.1 | 5 | 8.505 | 150 | 1275.75
S-01 | Slab | 20 | 15 | 0.15 | 1 | 45 | 45 | 5 | 47.25 | 135 | 6378.75
[6 empty] | 0 | 0 |  | 0 |  | 0
[6 empty] | 0 | 0 |  | 0 |  | 0
[6 empty] | 0 | 0 |  | 0 |  | 0
[6 empty] | 0 | 0 |  | 0 |  | 0
[6 empty] | 0 | 0 |  | 0 |  | 0
[6 empty] | 0 | 0 |  | 0 |  | 0
[6 empty] | 0 | 0 |  | 0 |  | 0
[6 empty] | 0 | 0 |  | 0 |  | 0
[6 empty] | 0 | 0 |  | 0 |  | 0
[6 empty] | 0 | 0 |  | 0 |  | 0
[6 empty] | 0 | 0 |  | 0 |  | 0
[6 empty] | 0 | 0 |  | 0 |  | 0
[6 empty] | 0 | 0 |  | 0 |  | 0
[6 empty] | 0 | 0 |  | 0 |  | 0
[6 empty] | 0 | 0 |  | 0 |  | 0
[6 empty] | 0 | 0 |  | 0 |  | 0
[5 empty] | TOTAL |  | 75.942 |  | 79.7391 |  | 11050.5465
Notes: Wastage default 5% (typical for site-mixed concrete, adjust per project). Rates are sample values in $/cu.m — replace with current local supplier / RSMeans-type cost data.

## Steel Estimate
Steel (Reinforcement) Cost Estimation Worksheet
Yellow cells = enter data. Unit weight uses the standard formula d²/162 (kg/m), d = bar diameter in mm.
[9 empty] | Rate ($/kg): | 1.1
Member ID | Bar Mark / Description | Bar Dia (mm) | Unit Weight (kg/m) | Length per Bar (m) | No. of Bars | Total Length (m) | Total Weight (kg) | Wastage (%) | Weight incl. Wastage (kg) | Total Cost ($)
C-01 | Column main bars | 16 | 1.5802 | 6 | 12 | 72 | 113.7778 | 5 | 119.4667 | 131.4133
F-01 | Footing mesh bars | 12 | 0.88889 | 1.8 | 40 | 72 | 64 | 5 | 67.2 | 73.92
B-01 | Beam main + stirrups | 20 | 2.4691 | 6 | 20 | 120 | 296.2963 | 5 | 311.1111 | 342.2222
S-01 | Slab mesh reinforcement | 10 | 0.61728 | 5 | 60 | 300 | 185.1852 | 5 | 194.4444 | 213.8889
|  |  | 0 |  |  | 0 | 0 |  | 0 | 0
|  |  | 0 |  |  | 0 | 0 |  | 0 | 0
|  |  | 0 |  |  | 0 | 0 |  | 0 | 0
|  |  | 0 |  |  | 0 | 0 |  | 0 | 0
|  |  | 0 |  |  | 0 | 0 |  | 0 | 0
|  |  | 0 |  |  | 0 | 0 |  | 0 | 0
|  |  | 0 |  |  | 0 | 0 |  | 0 | 0
|  |  | 0 |  |  | 0 | 0 |  | 0 | 0
|  |  | 0 |  |  | 0 | 0 |  | 0 | 0
|  |  | 0 |  |  | 0 | 0 |  | 0 | 0
|  |  | 0 |  |  | 0 | 0 |  | 0 | 0
|  |  | 0 |  |  | 0 | 0 |  | 0 | 0
|  |  | 0 |  |  | 0 | 0 |  | 0 | 0
|  |  | 0 |  |  | 0 | 0 |  | 0 | 0
|  |  | 0 |  |  | 0 | 0 |  | 0 | 0
|  |  | 0 |  |  | 0 | 0 |  | 0 | 0
[5 empty] | TOTAL | 564 | 659.2593 |  | 692.2222 | 761.4444
Notes: Wastage default 5% (bar cutting/lap losses). Rate is a sample value in $/kg — replace with current mill / supplier pricing. Unit weight formula (d²/162) is the standard IS/ASTM approximation for deformed steel bars.

## Summary
Project Cost Summary
Total Concrete Volume (cu.m, incl. wastage) | 79.7391
Total Concrete Cost ($) | 11050.5465
Total Steel Weight (kg, incl. wastage) | 692.2222
Total Steel Cost ($) | 761.4444
Formwork & Sitework Allowance (%) | 8
Formwork & Sitework Cost ($) | 944.9593
Subtotal ($) | 12756.9502
Contingency (%) | 10
Contingency Amount ($) | 1275.695
GRAND TOTAL ESTIMATED COST ($) | 14032.6452
Legend:
Yellow = editable input
Green = example row (replace with your data)
Blue-grey = calculated total (do not edit)